## Industry Proposal
CLASS = Drawings
Priority Level | Priority 1 | Priority 2 | Priority 3 | Priority 4
Definition of drawings in this category | Operations Critical: Drawings critical to operation of the plant (Control room drawings). This may include P&IDs, Elementaries, Single Lines etc. anything that has been determined to be critical to the operation of the plant. | Maintenance Significant: Priority Functional drawings / documents that are needed to safely maintain the plant or perform plant analysis. This may include second-tier one-line, elementary, schematic and piping & instrumentation diagrams (flow diagrams), power distribution diagrams, logic diagrams and panel schedules. | Engineering Documents: Documents containing design information that is not routinely used external to Engineering identifying dimensional data or installation details. This may include electrical raceway drawings, HVAC plan drawings, Vendor drawings, Architectural or Structural, Plumbing and Drainage, Masonry, concrete, or rebar schedules, Storm drains or other drawings that documents plant configuration or information typically used in the design process. | Station Reference: Historical (post only) reference drawings not required for safe reliable peration of the station. This may include commercial building drawings, one time usage drawings.
Update frequency | within 15 days of Return to Service (RTS) | within 90 days of RTS | New drawings within 180 days of RTS. Exisitng drawings within 180 days after the 6th posted change | Update as needed. These will not be tracked in the standard performance indicators.
CLASS = Calculations
Priority Level | Priority 1 | Priority 2 | Priority 3 | Priority 4
Definition of calculations in this category | Station Significant Calculations: Calculations commonly used by engineering for design information and considrations. These calculatiosn do not use complex analytical analysis tools such as ETAP and flow modeling software. | Complex Calculations: Calculations that utilize complex analytical software to perform the analysis. These calculations typicallys utilize anyalytical models of the system that require specific expertise to perform the updates (i.e. ETAP, flow modeling, etc.). | Other Calculations: Calculations that do not meet the definition of a Station Significant or Complex calculation. | Station Reference: Calculations that contain stand alone design outputs used for design change package development or have no direct impact on Structures, Systems or Components.
Update frequency | new calculations within 90 days of RTS. Existing calculations within 90 days of RTS after the 6th posted change or within 36 months of the first posted change, whichever is first. | new calculations within 24 months of RTS. Existing calculations within 180 days of RTS after the 6th posted change or within 36 months of the first posted change, whichever is first. | new calculations within 90 days of RTS. Existing calculations within 180 days of RTS after the 6th posted change or within 36 months of the first posted change, whichever is first. | Update as needed. These will not be tracked in the standard performance indicators.
CLASS = Other Documents | Other documents may include, equipment database information, vendor technical information, specifications, and any other controlled document that is not considered a calculation or a drawing). This does not include procedures.
Priority Level | Priority 1 | Priority 2
Definition of calculations in this category | Station Required: Any controlled document that is not considered a drawing or calculation and provides engineering or licensing information. | Station Reference: Documents that are historical in nature and/or contain useful reference information. These documents are not required for safe and reliable plant operation.
Update frequency | within 24 months of RTS | Update as needed. These will not be tracked in the standard performance indicators.

## Summary
Utility | Plant | Updates performed? (In-House/Outside) | Drawings |  | Calculations |  | Other |  | Procedure | Number of Units
|  |  | # of drawing categories | Update frequencies | # of calculation categories | Update frequencies | Other documents listed | Notes on Other documents
Exelon | Byron 1 & 2 Braidwood 1 & 2 Dresden 2 & 3 LaSalle 1 & 2 Quad Cities 1 & 2 Clinton Peach Bottom 2 & 3 Limerick 1 & 2 TMI 1 Oyster Creek |  | 9 | 0 - Update prior to return to service or 7 days for document changes with technical approval. 1 - 30 days 2 - 60 days 3 - 90 days 4 - 120 days 5 - 180 days 6 - 365 days 7 - 1 refuel cycle 8 - 90 days after 5th posted change 9 - no update required |  | allows 5 posted changes against the calc |  |  | See Exelon CC-AA-311-1001 | 17
Exelon | Ginna |  | 3 | A - within 7 days of RTS B - within 60 days of RTS Other - within 60 days of RTS |  | allows 5 posted changes against the calc |  |  | See Exelon CC-AA-311-1001 | 1
Exelon | Calvert Cliffs 1 & 2 |  | 4 | A - within 7 days of RTS B - within 60 days of RTS C - within 90 days after 5th posted change D - within 120 days after 5th posted change |  | allows 5 posted changes against the calc? | LOSS OF CONTROL AND INDICATION POWER STUDY VENDOR TECH MANUAL SPECIFICATIONS MASTER CALIBRATION DATA SHEET PROTECTIVE RELAY SETTING SHEET MTR. CONTROL CENTER PROT. DEVICE SETTING SHEET EQUIPMENT QUALIFICATION FILE QUALIFICATION MAINTENANCE REQUIREMENT SHEET SETPOINT FILES | B - within 60 days of RTS D - within 120 days after 5th posted change | See Exelon CC-AA-311-1001 | 2
Exelon | Nine Mile 1 & 2 |  | 7 | A1 - Upated prior to RTS or 7 days following DCR approval A2 - 60 days from RTS D - Post and markup changes - update upon request E - Post no markup - update upon request F - No post or markup S - 90 days after 5th change P - Update per program | 4 | A2- 60 days from RTS D - Post and markup changes - update upon request E - Post no markup - update upon request S - 90 days after 5th change | ????? |  | See Exelon CC-AA-311-1001 | 2
PSEG | Salem 1&2 Hope Creek |  | 4 | 1 - issue within 15 days of RTS 2 - issue within 90 days of RTS 3 - new dwgs issue within 180 days of RTS, existing dwgs 180 days after 5th change posted 4 - new drawings issue 180 days of RTS, existing dwgs revised as needed | 4 | 1 - new calcs issue within 90 days of RTS, existing calcs revise within 90 days after the 5th change is posted 2 - new calcs issue within 180 days of RTS, existing calcs 180 days after 5th change posted 3 - new calcs issue within 180 days of RTS, existing calcs 180 days after 5th change posted 4 - update not required | vendor documents, critical software | 4 priorities - vendor docuemnts are updated similar to drawings. - software priority 1 updated within 90 days of installation, priority 2 updated within 180 days of installation, priority 3 new CSs updated within 180 days existing CSs updated 180 days after 5th posted change, priority 4 CS not required to be updated. |  | 3
SNC | Farley 1&2 Hatch 1&2 Vogtle 1&2 | Both (mostly capital jobs performed outside) | 2 | critcal - updated within 14 days of RTS non-critical - updated within 90 days of RTS | 2 | AA - updated within 90 days of RTS AB - updated within one refueling cycle of RTS | EQ, Software, procedures, CDA Assessments | Software is treated like a drawing. Changes are posted against the EQ documents. The document is updated as needed. Procedures are updated as detailed during impact reviews. CDA assessments are updated as needed. |  | 6
Duke | Brunswick 1 & 2 Catawba 1 & 2 Harris 1 McGuire 1 & 2 Oconee 1, 2, & 3 Robinson 2 | In House (Capital jobs performed outside) | 5 | A (VTO) - prior to turnover or 30 days after if not required for turnover A (non VTO) - within 30 days of "MODIFIED" status B - within 90 days of "MODIFIED" status C - within 180 days of "MODIFIED" status D - as needed | 2 | B - within 90 days of "MODIFIED" status E - Within one operatng cycle of "MODIFIED" status | Vendor Manuals, Design Specs, Design Basis Docuemnts, Technical reports | 2 priorities B - within 90 days of "MODIFIED" status C - within 180 days of "MODIFIED" status |  | 11
Entergy | ANO Unit 1 ANO Unit 2 Grand Gulf Indian Point Unit 2 Indian Point Unit 3 Palisades Pilgrim River Bend Waterford 3 | In House | 5 | A - within 7 days of RTS B - within 60 days of RTS C - New dwgs within 60 days of RTS, existing dwgs within 90 days of RTS D - New dwgs within 60 days of RTS, existing dwgs revised upn request H - updated upon request | 1 | E - new calcs within 60 days of RTS, existing clacs within 120 days of RTS of the 5th change | Vendor Tech documents, Design Basis Documents, Specs and other design documents | Vendor tech documents - same as priority C dwgs Design Basis Documents - same as priority E calcs specs and other documents - same as priority E calcs |  | 9
Dominion | North Anna 1&2 Surry 1&2 Millstone 2&3 | In House | 2 | Priority - at RTS Non Priority - within 90 days of RTS | 2 | Priority - preferred at DC issue, RTS Non Priority - 90 days | procedures, operations/technical training | Priority - at RTS Non Priority - within 90 days of RTS |  | 6
Xcel | Prairie Island 1&2 Monticello | Dwgs and other In House, Calcs outside (Capital only) | 4 | 0 - immediately after turnover 1 - 30 days after turnover 2 - 90 days after turnover 3 - as requested | 4 | 0 - immediately after turnover 1 - 30 days after turnover 2 - 90 days after turnover 3 - as requested | Procedures, Vendor Technical Manuals, Design Basis Documents | 0 - immediately after turnover 1 - 30 days after turnover 2 - 90 days after turnover 3 - as requested |  | 2
FPL | St Lucie Units 1 & 2 | In House | 5 | 0 - within 24 hrs 1 - within 30 days 2 - within 90 days 4 - no drawings fall in this category 5 - no drawings fall in this category | 1 | allow up to 5 pending changes. Periodic reviews by management (recommended one per cycle) | none identified |  |  | 2
Talen | Susquehanna 1&2 | Both (closeout performed by the organization that prepared the EC) | 6 | 1&2 - within 24 hrs of RTS in control room. Incorporated within 10 days 3 - incorporated within 60 days of 5th posted change 4 - incorporated within 90 days of 8th posted change 5 - upon request vendor - new dwgs incorporated, existing dwgs changes are posted against it. dwg is updated only if vendor updates it. | 1 | calculation is updated prior to issuing the EC | Drawings, NIMS component Database, Calculations, SQRT Binders (seismic qual), EQARs (environmenta qual), Licensing documents (FSAR, FPRR, Tech Specs, TRM), IOMs (Installation, Operation, & Maintenance Manuals - vendor), Specifications, DBDs (design basis documents) | included with the EC when approved |  | 2
AEP | DC Cook Units 1 & 2 |  | 4 | 1 - updated before RTO (if required) admin changes updated within 30 days of RTO 2 - within 90 days of RTO 3 - within 90 days of the 5th posted change 4 - upon request | 3 | 1 - within 90 days of RTS 2 - within 180 days of RTS 3 - within 540 days of RTS | none identified |  |  | 2
TVA | Watts Bar | Drawings performed In-House with the exception of BMs and Valve Sheets. Calcs are performed both IN-House and External | 4 | 1 - 15 daysfrom Work complete or before RTO 2/3 - 180 from work complete 4 - as necessary | 3 | all calculations are performed with the EC. The calculations is either updated or a rev only log is docuemnted. | none identified |  |  | 2
Energy NW | Columbia | No Answer | 4 | 0 - Update prior to RTO 1 - within 30 days 2 - within 90 days Blank - Update upon request | 1 | 0 - Update prior to RTO 1 - within 30 days 2 - within 90 days Blank - Update upon request | vendor documents, critical software, engineering documents | Vendor docs = P1, CS = P0 or P2, Engg Doc = P0 or P2 |  | 1
Total |  |  | 4.5333 |  | 2.3333 |  |  |  |  | 68

## Exelon
I could not locate the spreadsheet primarily because I lost your email. Enclosed and attached is the desired information from our fleet. I was not allowed to send the actual procedures as previously discussed, but was allowed to provide the data.
Calculations
Metric
Attribute | Description | Green | White | Yellow | Red
3 | Number of Safety-Related calculations with more than 5 minor revisions (this includes counting pending CALC DCR changes as minor revisions) | ≤ 5 | >5 & ≤ 10 | > 10 & ≤ 20 | > 20
Criteria for Determining Major vs Minor Calculation Revision
4.2.2. If the design analysis is a revision to an existing design analysis, then DETERMINE whether the revision should be a Major Revision or a Minor Revision using the criteria below.
1. Considerations for selecting Major or Minor Revisions
a. A major revision is a complete stand-alone document and is an acceptable choice for any change. | a. A major revision is a complete stand-alone document and is an acceptable choice for any change.
b. A minor revision may be used as an alternative for small changes. A Minor Revision is used to modify or supplement information to a previously issued Major Revision of a Design Analysis. A Minor Revision is not a stand-alone document but relies upon the current revision and all other Approved Minor Revisions to that Design Analysis revision. | b. A minor revision may be used as an alternative for small changes. A Minor Revision is used to modify or supplement information to a previously issued Major Revision of a Design Analysis. A Minor Revision is not a stand-alone document but relies upon the current revision and all other Approved Minor Revisions to that Design Analysis revision.
c. A minor revision should be avoided when practical for conditions listed below. Exceptions shall be approved by the Sr. Manager of Design Engineering (SMDE) or designee. Minor revisions for Temporary configuration changes are generally acceptable provided that when the temporary condition is removed, the Design Analysis will be restored to its previous state by voiding the minor revision. The SMDE should consider the tradeoffs between the resources required for the major revision and the benefits: some legacy calculations that already have greater than 5 minor revisions might not warrant the additional effort. | c. A minor revision should be avoided when practical for conditions listed below. Exceptions shall be approved by the Sr. Manager of Design Engineering (SMDE) or designee. Minor revisions for Temporary configuration changes are generally acceptable provided that when the temporary condition is removed, the Design Analysis will be restored to its previous state by voiding the minor revision. The SMDE should consider the tradeoffs between the resources required for the major revision and the benefits: some legacy calculations that already have greater than 5 minor revisions might not warrant the additional effort.
1. The proposed minor revision would result in greater than 5 Minor Revisions to a Design Analysis. | 1. The proposed minor revision would result in greater than 5 Minor Revisions to a Design Analysis.
2. Minor Revisions to Key Calculations. | 2. Minor Revisions to Key Calculations.
Drawings Classifications & Controls
I was allowed to provide a copy of our T&RM that provides the determination of document classification and the controls placed on documents, including required time periods for revisions. The title of this document is CC-AA-311-1001. Please note the requirements are not the same throughout the fleet primarily due to mergers, etc. and is extensive.

## PSEG
Utility | Station(s) | Contact Name | Contact email | Contact Phone
PSEG Nuclear | Salem 1 | Paul Davis | paul.davis@pseg.com | 856-339-1689
PSEG Nuclear | Salem 2 | Paul Davis | paul.davis@pseg.com | 856-339-1689
PSEG Nuclear | Hope Creek | Paul Davis | paul.davis@pseg.com | 856-339-1689
| Are the document updates typically performed |  | If Outside, are they Capital jobs only
| In House | Outside Engg Firm
Drawings
Calcs
Other
CLASS = Drawings
Station(s): Salem 1, 2, Hope Creek | No Priority | Top Tier Priority | 2nd Tier Priority | 3rd Tier Priority | 4th Tier Priority | 5th Tier Priority | 6th Tier Priority | 7th Tier Priority | 8th Tier Priority | 9th Tier Priority | 10th Tier Priority
What Priority Levels do you have and what do you call them? |  | Priority 1 | Priority 2 | Priority 3 | Priority 4
What types of Drawings fall into this category? |  | Hope Creek Electrical Panel (EP) Schedules, P&IDs, Electrical One-lines | Drawings critical to Plant maintenance e.g. schematics, wiring diagrams | All other drawings required to maintain plant configuration e.g. isometrics, loop diagrams, arrangements, etc. | Engineering reference only drawings Commercial building drawings that do not tie into plant systems e.g. information only type documents
What is the definition of this category? |  | See above | See above | See above | See above
What is the update frequency/time requirements for this category? |  | New and Existing drawings, issue/revise within 15 days of return to service | New and Existing drawings, issue/revise within 90 days of Return to Service | New drawings, issue within 180 days of Return to Service. Existing drawings, revised within 180 days after the SAP Order/Operation has been assigned [5th change (maximum) or as needed] | New drawings, issue within 180 days of Return to Service. Existing drawings, revise as needed
CLASS = Calculations
Station(s): Salem 1, 2, Hope Creek | No Priority | Top Tier Priority | 2nd Tier Priority | 3rd Tier Priority | 4th Tier Priority | 5th Tier Priority | 6th Tier Priority | 7th Tier Priority | 8th Tier Priority | 9th Tier Priority | 10th Tier Priority
What Priority Levels do you have and what do you call them? |  | Priority 1 | Priority 2 | Priority 3 | Priority 4
What types of Calculations fall into this category? |  | Design Calculations/Analysis - Reactor Protection System and safe shut down related calculations, ECCS related calculations, Critical Software use to control plant components/systems. | Design Calculations/Analysis - Safety related system hydraulic analysis, Plant Process Computer Critical Software, Engineering Evaluations that support SSC operability determination or safe shut down margin assessment. | Design Calculations/Analysis - Individual component sizing calculations, Non safety related SSC analysis. | Design Calculations/Analysis - Non Plant Equipment Critical Software, Stand-alone non-revisable calculation or analysis.
What is the definition of this category? |  | Non Drawing Design Documents that contain critical design basis information and are critical to safety related Structures, Systems or Components and supporting Operability Determinations. | Non Drawing Design documents that contain design information deemed important but not critical in supporting Structures, Systems or Components and Operability Determinations. | Non Drawing Design documents that contain design output that are not critical for Structures, Systems or Components nor for supporting Operability Determinations. | Non Drawing Design documents that contain stand alone design outputs used for design change package development or have no direct impact on Structures, Systems or Components.
What is the update frequency/time requirements for this category? |  | New DCs, issue within 90 days Return to Service. Existing DCs, revise within 90 days after the SAP Order/Operation has been assigned [5th change (maximum) or as needed] | New DCs, issue within 180 days Return to Service. Existing DCs, revise within 180 days after the SAP Order/Operation has been assigned [5th change (maximum) or as needed | New DCs, issue within 180 days Return to Service. Existing DCs, revise within 180 days after the SAP Order/Operation has been assigned [5th change (maximum) or as needed] | Update Not required. Existing outstanding changes may be banked indefinitely or updated upon request. These documents do not require revisions to be prepared for inclusion in a change package.
CLASS = Vendor Documents
Station(s): Salem 1, 2, Hope Creek | No Priority | Top Tier Priority | 2nd Tier Priority | 3rd Tier Priority | 4th Tier Priority | 5th Tier Priority | 6th Tier Priority | 7th Tier Priority | 8th Tier Priority | 9th Tier Priority | 10th Tier Priority
What Priority Levels do you have and what do you call them? |  | Priority 1 | Priority 2 | Priority 3 | Priority 4
What types of Documents fall into this category? |  | Hope Creek Electrical Panel (EP) Schedules, P&IDs, Electrical One-lines | Drawings critical to Plant maintenance e.g. schematics, wiring diagrams | All other drawings required to maintain plant configuration e.g. isometrics, loop diagrams, arrangements, etc. | Engineering reference only drawings Commercial building drawings that do not tie into plant systems e.g. information only type documents
What is the definition of this category? |  | See above | See above | See above | See above
What is the update frequency/time requirements for this category? |  | New and Existing drawings, issue/revise within 15 days of return to service | New and Existing drawings, issue/revise within 90 days of Return to Service | New drawings, issue within 180 days of Return to Service. Existing drawings, revise within 180 days after the SAP Order/Operation has been assigned [5th change (maximum) or as needed] | New drawings, issue within 180 days of Return to Service. Existing drawings, revise as needed
CLASS = Critical Software
Station(s): | No Priority | Top Tier Priority | 2nd Tier Priority | 3rd Tier Priority | 4th Tier Priority | 5th Tier Priority | 6th Tier Priority | 7th Tier Priority | 8th Tier Priority | 9th Tier Priority | 10th Tier Priority
What Priority Levels do you have and what do you call them? |  | Priority 1 | Priority 2 | Priority 3 | Priority 4
What types of Documents fall into this category? |  | Critical Software (CS) - Reactor Protection System and safe shut down related calculations, ECCS related calculations, Critical Software use to control plant components/systems. | Critical Software (CS) - Safety related system hydraulic analysis, Plant Process Computer Critical Software, Engineering Evaluations that support SSC operability determination or safe shut down margin assessment. | Critical Software (CS) - Individual component sizing calculations, Non safety related SSC analysis. | Critical Software (CS) - Non Plant Equipment Critical Software, Stand-alone non-revisable calculation or analysis.
What is the definition of this category? |  | Non Drawing Design Documents that contain critical design basis information and are critical to safety related Structures, Systems or Components and supporting Operability Determinations. | Non Drawing Design documents that contain design information deemed important but not critical in supporting Structures, Systems or Components and Operability Determinations. | Non Drawing Design documents that contain design output that are not critical for Structures, Systems or Components nor for supporting Operability Determinations. | Non Drawing Design documents that contain stand alone design outputs used for design change package development or have no direct impact on Structures, Systems or Components.
What is the update frequency/time requirements for this category? |  | New and Existing CS documents, issue/revise within 90 days of the Document Control and Records Management System (DCRMS) Affected Document (AD) “Installed” status | New and Existing CS documents, issue/revise within 180 days of the Document Control and Records Management System (DCRMS) Affected Document (AD) “Installed” status | New CSs, issue within 180 days Return to Service. Existing CSs, revise within 180 days after the SAP Order/Operation has been assigned [5th change (maximum) or as needed] | Update Not required. Existing outstanding changes may be banked indefinitely or updated upon request. These documents do not require revisions to be prepared for inclusion in a change package.
Example
Example
Example
Example

## SNC
Utility | Station(s) | Contact Name | Contact email | Contact Phone
Southern Nuclear Co. | Plant Farley | Andrew Neal | aaneal@southernco.com | 205-992-7662
Southern Nuclear Co. | Plant Hatch | Andrew Neal | aaneal@southernco.com | 205-992-7663
Southern Nuclear Co. | Plant Vogtle 1&2 | Andrew Neal | aaneal@southernco.com | 205-992-7664
| Are the document updates typically performed |  | If Outside, are they Capital jobs only
| In House | Outside Engg Firm
Drawings | X | X | Mostly Capital jobs only
Calcs | X | X | Mostly performed in-house but are beginning to get outside support for calculation updates.
Other | X
CLASS = Drawings
Station(s): Plant Farley, Hatch, and Vogtle 1&2 | No Priority | Top Tier Priority | 2nd Tier Priority | 3rd Tier Priority | 4th Tier Priority | 5th Tier Priority | 6th Tier Priority | 7th Tier Priority | 8th Tier Priority | 9th Tier Priority | 10th Tier Priority
What Priority Levels do you have and what do you call them? |  | Crtical | Non-Critical
What types of Drawings fall into this category? |  | Selected P&IDs, Electrical One-Lines, Elementaries | All drawings not labeled critical. Includes vendor manuals, schematics, wiring diagrams, and all other drawings.
What is the definition of this category? |  | Drawings identified as critical for plant operations | All drawings not designated as critical to plant operations
What is the update frequency/time requirements for this category? |  | Change posted prior to Return to Service. Drawing physically updated within 14 days. | Updated within 90 days of Return to Service
CLASS = Calculations
Station(s): Plant Farley, Hatch, and Vogtle 1&2 | No Priority | Top Tier Priority | 2nd Tier Priority | 3rd Tier Priority | 4th Tier Priority | 5th Tier Priority | 6th Tier Priority | 7th Tier Priority | 8th Tier Priority | 9th Tier Priority | 10th Tier Priority
What Priority Levels do you have and what do you call them? | Type AA and Type AB
What types of Calculations fall into this category? | Type AB calculations require extensive aalytical tools to produce (i.e ETAP, protoflow, etc.) all other calculations are Type AA.
What is the definition of this category? | Type AA - approved calculations supporting the as-built configuration of the plant, its procedures, or its licensing basis, and maintained current through on-going updates following each change. Type AB - approved calculations supporting the as-built configuration of the plant, its procedures, or its licensing basis, and maintained current through periodically or programmatic updates.
What is the update frequency/time requirements for this category? | Type AA - within 90 days of Return to Service Type AB - within a refuleing cycle
CLASS = Environmental Qualification Packages
Station(s): Plant Farley, Hatch, and Vogtle 1&2 | No Priority | Top Tier Priority | 2nd Tier Priority | 3rd Tier Priority | 4th Tier Priority | 5th Tier Priority | 6th Tier Priority | 7th Tier Priority | 8th Tier Priority | 9th Tier Priority | 10th Tier Priority
What Priority Levels do you have and what do you call them? | none
What types of Documents fall into this category? | EQ Master List, EQ Central File, and Design Basis Documents
What is the definition of this category? | The EQ Program is an administratively controlled and ongoing engineering activity that implements the requirements of 10 CFR 50.49, Division of Operating Reactors (DOR) Guidelines and licensing commitments as applicable
What is the update frequency/time requirements for this category? | Changes are posted against the document within 30 days of Return to Service. The document is updated as needed
CLASS = Maximo equipment database
Station(s): Plant Farley, Hatch, and Vogtle 1&2 | No Priority | Top Tier Priority | 2nd Tier Priority | 3rd Tier Priority | 4th Tier Priority | 5th Tier Priority | 6th Tier Priority | 7th Tier Priority | 8th Tier Priority | 9th Tier Priority | 10th Tier Priority
What Priority Levels do you have and what do you call them? | none
What types of Documents fall into this category? | Database for equipment information
What is the definition of this category? | same as above
What is the update frequency/time requirements for this category? | Updated within 90 days of Return to Service
CLASS = Plant Data Management System (cable routing Engineering Central File)
Station(s): Plant Farley, Hatch, and Vogtle 1&2 | No Priority | Top Tier Priority | 2nd Tier Priority | 3rd Tier Priority | 4th Tier Priority | 5th Tier Priority | 6th Tier Priority | 7th Tier Priority | 8th Tier Priority | 9th Tier Priority | 10th Tier Priority
What Priority Levels do you have and what do you call them? | none
What types of Documents fall into this category? | PDMS consists of two primary applications: a cable routing program with data analysis capability and the Engineering Central File (ECF).
What is the definition of this category? | same as above
What is the update frequency/time requirements for this category? | Updated within 90 days of Return to Service
CLASS = Safe Shutdown Analysis Report
Station(s): Plant Hatch | No Priority | Top Tier Priority | 2nd Tier Priority | 3rd Tier Priority | 4th Tier Priority | 5th Tier Priority | 6th Tier Priority | 7th Tier Priority | 8th Tier Priority | 9th Tier Priority | 10th Tier Priority
What Priority Levels do you have and what do you call them? | none
What types of Documents fall into this category? | N/A
What is the definition of this category? | describes the minimum Appendix R requirements of the shutdown pathways and documents the basis for the determination of the minimum systems and equipment required to achieve and maintain safe shutdown.
What is the update frequency/time requirements for this category? | Changes are posted against the document within 30 days of Return to Service. The document is updated as needed
CLASS = Procedures
Station(s): Plant Farley, Hatch, and Vogtle 1&2 | No Priority | Top Tier Priority | 2nd Tier Priority | 3rd Tier Priority | 4th Tier Priority | 5th Tier Priority | 6th Tier Priority | 7th Tier Priority | 8th Tier Priority | 9th Tier Priority | 10th Tier Priority
What Priority Levels do you have and what do you call them? | based on the impact review for the procedure
What types of Documents fall into this category? | all procedures
What is the definition of this category? | 1-Required for Implementation, 2-Required for Return To Service, 3-Required for implementation closeout, 4-Target completion
What is the update frequency/time requirements for this category? | 1-prior to FT, 2-prior to RTS, 3-within 30 days of RTS, 4-as needed
Critical Digital Asset Assessments
Station(s): Plant Farley, Hatch, and Vogtle 1&2 | No Priority | Top Tier Priority | 2nd Tier Priority | 3rd Tier Priority | 4th Tier Priority | 5th Tier Priority | 6th Tier Priority | 7th Tier Priority | 8th Tier Priority | 9th Tier Priority | 10th Tier Priority
What Priority Levels do you have and what do you call them? | none
What types of Documents fall into this category? | all equipment designated as a CDA
What is the definition of this category? | evaluate the implementation of cyber security measures for CDAs against the SNC Defensive Strategy architecture as documented in the cyber security controls contained in Appendices D and E of NEI 08-09, Revision 6
What is the update frequency/time requirements for this category? | as needed

## Duke
Utility | Station(s) | Contact Name | Contact email | Contact Phone
Duke Energy | Brunswick 1 &2 | LeAnn Sullivan | Leann.Sullivan@duke-energy.com | (910) 832-3106
Duke Energy | Catawba 1 & 2 | Roy Wallace | Roy.Wallace@duke-energy.com | (803) 701-4189
Duke Energy | Harris 1 | David Shockley | David.Shockley@duke-energy.com | (919) 362-2789
Duke Energy | McGuire 1 & 2 | Tim Roberts | Tim.Roberts@duke-energy.com | (980) 875-5819
Duke Energy | Oconee 1, 2, & 3 | P.J. Rowe | PJ.Rowe@duke-energy.com | (864) 873-4247
Duke Energy | Robinson 2 | Sanjay Thakkar | Sanjay.Thakkar@duke-energy.com | (843) 857-1896
| Are the document updates typically performed |  | If Outside, are they Capital jobs only
| In House | Outside Engg Firm
Drawings | In House |  | Yes
Calcs | In House |  | Yes
Other | In House |  | Yes
CLASS = Drawings
Station(s): Catawba 1&2, McGuire 1&2, Oconee 1,2,&3 | No Priority | Top Tier Priority | 2nd Tier Priority | 3rd Tier Priority | 4th Tier Priority | 5th Tier Priority | 6th Tier Priority | 7th Tier Priority | 8th Tier Priority | 9th Tier Priority | 10th Tier Priority
What Priority Levels do you have and what do you call them? |  | Priority A - VTO (Vital to Operations) | Priority A- non-VTO | Priority B | Priority C
What types of Drawings fall into this category? |  | Power Distribution and Monitoring Diagrams (PDMDs), Single Line Drawings (SLDs) and Triple Line Drawings (TLDs), Flow Diagrams | Control Wire Diagrams (CWDs), Lighting Panel Bus Diagrams, Equipment Data Base (EDB), Instrument Details, Electrical One-Line List (Catawba) | Electrical Elementaries, Logic Diagrams, Connection Diagrams, Interconnection Wiring Diagrams, Safeguards or Security, Fire Barrier Details, Vendor drawings for Safety related or Critical SSCs, Basis document for UFSAR figures, Drawings reflecting Zones that implement Regulatory required programs and commitments, Program drawings (ISI, FAC), Piping Fabrication Isometrics, Penetration location drawings, Support and Hanger details, Piping plan drawings | Electrical raceway drawings, HVAC plan drawings, Vendor drawings for non-safety-related or non-critical SSCs, Architectural or Structural, Plumbing and Drainage, Masonry, concrete, or rebar schedules, Storm drains
What is the definition of this category? |  | Operations Significant: Operationally significant for routine day to day operations • Drawings used to indicate process, air flows, and SSC loads on electrical buses. • Activities supported by these documents include clearance preparation, SSC line-ups, and determining loads on electrical buses. | Operations or Engineering Significant: Operationally significant for day to day operations when additional detail may be required. • Drawings used to indicate process, air flows, and SSC loads on electrical buses. • Activities supported by these documents include clearance preparation, SSC line-ups, and determining loads on electrical buses. | Maintenance or Engineering Significant: Documents used in planning maintenance and testing activities, procedure preparation, and troubleshooting plans. | Engineering Significant: Documents containing design information that is not routinely used external to Engineering identifying dimensional data or installation details.
What is the update frequency/time requirements for this category? |  | Prior to SSC Turnover. Prior to EC achieving 'MODIFIED' status OR 30 Days after if not required for SSC Turnover. | Within 30 days of EC achieving 'MODIFIED' status | Within 90 days of EC achieving 'MODIFIED' status | Within 180 days of EC achieving 'MODIFIED' status
Station(s): Brunswick 1&2, Harris 1, Robinson 2 | No Priority | Top Tier Priority | 2nd Tier Priority | 3rd Tier Priority | 4th Tier Priority | 5th Tier Priority | 6th Tier Priority | 7th Tier Priority | 8th Tier Priority | 9th Tier Priority | 10th Tier Priority
What Priority Levels do you have and what do you call them? |  | Priority A - VTO (Vital to Operations) | Priority A- non-VTO | Priority B | Priority C | Priority D
What types of Drawings fall into this category? |  | Power Distribution and Monitoring Diagrams (PDMDs), Single Line Drawings (SLDs) and Triple Line Drawings (TLDs), P&IDs, Controlled Wiring Diagrams (CWDs) | Lighting Panel Bus Diagrams, Equipment Data Base (EDB), Instrument Details, Instrument Loop Diagrams | Electrical Elementaries, Logic Diagrams, Connection Diagrams, Interconnection Wiring Diagrams, Safeguards or Security, Fire Barrier Details, Vendor drawings for Safety related or Critical SSCs, Basis document for UFSAR figures, Drawings reflecting Zones that implement Regulatory required programs and commitments, Program drawings (ISI, FAC), Piping Fabrication Isometrics, Penetration location drawings, Support and Hanger details, Piping plan drawings | Electrical raceway drawings, HVAC plan drawings, Vendor drawings for non-safety-related or non-critical SSCs, Architectural or Structural, Plumbing and Drainage, Masonry, concrete, or rebar schedules, Storm drains | Drawings considered low priority, low risk, and infrequently updated. Prior to updating, consideration is given to making the drawing History if they are no longer needed or contain duplicated information.
What is the definition of this category? |  | Operations Significant: Operationally significant for routine day to day operations • Drawings used to indicate process, air flows, and SSC loads on electrical buses. • Activities supported by these documents include clearance preparation, SSC line-ups, and determining loads on electrical buses. | Operations or Engineering Significant: Operationally significant for day to day operations when additional detail may be required. • Drawings used to indicate process, air flows, and SSC loads on electrical buses. • Activities supported by these documents include clearance preparation, SSC line-ups, and determining loads on electrical buses. | Maintenance or Engineering Significant: Documents used in planning maintenance and testing activities, procedure preparation, and troubleshooting plans. | Engineering Significant: Documents containing design information that is not routinely used external to Engineering identifying dimensional data or installation details. | Historical Priority Only • This priority is NOT for use for any new design documents. • Represents documents using a graded approach even though standards and expectations have increased over time. • Priority D documents are exempt from performance measures.
What is the update frequency/time requirements for this category? |  | Prior to SSC Turnover. Prior to EC achieving 'MODIFIED' status OR 30 Days after if not required for SSC Turnover. | Within 30 days of EC achieving 'MODIFIED' status | Within 90 days of EC achieving 'MODIFIED' status | Within 180 days of EC achieving 'MODIFIED' status | No specific update frequency
CLASS = Calculations
Station(s): Brunswick 1&2, Catawba 1&2, McGuire 1&2, Harris 1, Oconee 1,2,&3, Robinson 2 | No Priority | Top Tier Priority | 2nd Tier Priority | 3rd Tier Priority | 4th Tier Priority | 5th Tier Priority | 6th Tier Priority | 7th Tier Priority | 8th Tier Priority | 9th Tier Priority | 10th Tier Priority
What Priority Levels do you have and what do you call them? |  | Priority B | Priority E
What types of Calculations fall into this category? |  | Calculations not within the scope of Priority E (Mechanical, Structural, HVAC, AOV, Stress) | •The calculation contains enough margin to enable a judgment to be made that the ECs typically proposed will not adversely affect the design function • Calculations utilizing software analysis only •The calculation simply determines input parameters (e.g., free volume of containment) that may be used in other calculations and does not evaluate the adequacy of SSCs in performing their design function(s)
What is the definition of this category? |  | Documents which report the results of analysis of design conditions or technical issues which are used as the basis for subsequent design or operating decisions | See Above
What is the update frequency/time requirements for this category? |  | Within 90 days of EC achieving 'MODIFIED' status | Within one operating cycle after EC achieves 'Modified' status.
CLASS = Vendor Manuals, Design Specs, Design Basis Documents, Technical Reports
Station(s): Brunswick 1&2, Catawba 1&2, McGuire 1&2, Harris 1, Oconee 1,2,&3, Robinson 2 | No Priority | Top Tier Priority | 2nd Tier Priority | 3rd Tier Priority | 4th Tier Priority | 5th Tier Priority | 6th Tier Priority | 7th Tier Priority | 8th Tier Priority | 9th Tier Priority | 10th Tier Priority
What Priority Levels do you have and what do you call them? |  | Priority B | Priority C
What types of Documents fall into this category? |  | Test Acceptance Criteria (TACs), Vendor Manuals, Design Basis Documents, Design and Procurement Specifications, EQ Packages | Design and Technical Reports
What is the definition of this category? |  | Maintenance or Engineering Significant: Documents used in planning maintenance and testing activities, procedure preparation, and troubleshooting plans. Documents which report the results of analysis of design conditions or technical issues which are used as the basis for subsequent design or operating decisions. | Documents containing design information that is not routinely used external to Engineering identifying dimensional data or installation details.
What is the update frequency/time requirements for this category? |  | Within 90 days of EC achieving 'MODIFIED' status | Within 180 days of EC achieving 'MODIFIED' status

## Entergy
Utility | Station(s) | Contact Name | Contact email | Contact Phone
Entergy | ANO Unit 1 | Tom Czerniewski | tczerni@entergy.com | 914-254-6368
Entergy | ANO Unit 2 | Tom Czerniewski | tczerni@entergy.com | 914-254-6368
Entergy | Grand Gulf | Tom Czerniewski | tczerni@entergy.com | 914-254-6368
Entergy | Indian Point Unit 2 | Tom Czerniewski | tczerni@entergy.com | 914-254-6368
Entergy | Indian Point Unit 3 | Tom Czerniewski | tczerni@entergy.com | 914-254-6368
Entergy | Palisades | Tom Czerniewski | tczerni@entergy.com | 914-254-6368
Entergy | Pilgrim | Tom Czerniewski | tczerni@entergy.com | 914-254-6368
Entergy | River Bend | Tom Czerniewski | tczerni@entergy.com | 914-254-6368
Entergy | Waterford 3 | Tom Czerniewski | tczerni@entergy.com | 914-254-6368
| Are the document updates typically performed |  | If Outside, are they Capital jobs only
| In House | Outside Engg Firm
Drawings | X
Calcs | X
Other | X
CLASS = Drawings
Station(s): ANO Units 1&2, Grand Gulf, Indian Point Units 2&3, Palisades, Pilgrim, River Bend, Waterford 3 | No Priority | Top Tier Priority | 2nd Tier Priority | 3rd Tier Priority | 4th Tier Priority | 5th Tier Priority | 6th Tier Priority | 7th Tier Priority | 8th Tier Priority | 9th Tier Priority | 10th Tier Priority
What Priority Levels do you have and what do you call them? |  | Priority "A" | Priority "B" | Priority "C" | Priority "D" | Priority "H"
What types of Drawings fall into this category? |  | Control Room Drawings, including include one-line diagrams, essential three-line diagrams, piping & instrumentation diagrams (flow diagrams), instrument block diagrams, essential elementary and schematic diagrams, and essential power distribution diagrams | Priority Functional drawings / documents that are needed to safely maintain the plant or perform plant analysis, including second-tier one-line, elementary, schematic and piping & instrumentation diagrams (flow diagrams), power distribution diagrams, logic diagrams and panel schedules | Drawings and documents (including vendor documents) used in the design process and which document plant conditions or configuration, or used in plant inspections (e.g., In-Service Inspection diagrams) | Other drawings that document plant conditions or configuration and are used in the design process. | Historical / reference drawings / documents or for unique one time usage
What is the definition of this category? |  | See above | See above | See above | See above | See above
What is the update frequency/time requirements for this category? |  | New and Existing drawings, issue/revise within 7 days of return to service | New and Existing drawings, issue/revise within 60 days of Return to Service | New drawings, issue within 60 days of Return to Service. Existing drawings, revised within 90 days of Return to Service of the 5th change. | New drawings, issue within 60 days of Return to Service. Existing drawings, revised only upon request (individual changes are processed via EC mark-ups) | Not updated unless specifically requested
CLASS = Calculations
Station(s): ANO Units 1&2, Grand Gulf, Indian Point Units 2&3, Palisades, Pilgrim, River Bend, Waterford 3 | No Priority | Top Tier Priority | 2nd Tier Priority | 3rd Tier Priority | 4th Tier Priority | 5th Tier Priority | 6th Tier Priority | 7th Tier Priority | 8th Tier Priority | 9th Tier Priority | 10th Tier Priority
What Priority Levels do you have and what do you call them? |  | Priority "E"
What types of Calculations fall into this category? |  | Calculations, specifications, and other Engineering design documents
What is the definition of this category? |  | See above
What is the update frequency/time requirements for this category? |  | New calcs, issue within 60 days of Return to Service. Existing calcs, revised within 120 days of Return to Service of the 5th change (exceptions allowed with manager approval where update is tied to an outage, routine update frequency or may not result in appreciable value added)
CLASS = Vendor Tech Documents
Station(s): ANO Units 1&2, Grand Gulf, Indian Point Units 2&3, Palisades, Pilgrim, River Bend, Waterford 3 | No Priority | Top Tier Priority | 2nd Tier Priority | 3rd Tier Priority | 4th Tier Priority | 5th Tier Priority | 6th Tier Priority | 7th Tier Priority | 8th Tier Priority | 9th Tier Priority | 10th Tier Priority
What Priority Levels do you have and what do you call them? |  | Priority "C"
What types of Documents fall into this category? |  | Drawings and documents (including vendor documents) used in the design process and which document plant conditions or configuration, or used in plant inspections (e.g., In-Service Inspection diagrams)
What is the definition of this category? |  | See above
What is the update frequency/time requirements for this category? |  | New documents, issue within 60 days of Return to Service. Existing documents, revised within 90 days of Return to Service of the 5th change.
CLASS = Design Basis Documents
Station(s): ANO Units 1&2, Grand Gulf, Indian Point Units 2&3, Palisades, Pilgrim, River Bend, Waterford 3 | No Priority | Top Tier Priority | 2nd Tier Priority | 3rd Tier Priority | 4th Tier Priority | 5th Tier Priority | 6th Tier Priority | 7th Tier Priority | 8th Tier Priority | 9th Tier Priority | 10th Tier Priority
What Priority Levels do you have and what do you call them? |  | Priority "E"
What types of Documents fall into this category? |  | Calculations, specifications, and other Engineering design documents (specifically, DBDs, Upper Level Documents or Design Criteria Documents)
What is the definition of this category? |  | See above
What is the update frequency/time requirements for this category? |  | New docs, issue within 60 days of Return to Service. Existing docs, revised within 120 days of Return to Service of the 5th change (exceptions allowed with manager approval where update is tied to an outage, routine update frequency or may not result in appreciable value added)
CLASS = Specifications, Reports and Other Design Documents
Station(s): | No Priority | Top Tier Priority | 2nd Tier Priority | 3rd Tier Priority | 4th Tier Priority | 5th Tier Priority | 6th Tier Priority | 7th Tier Priority | 8th Tier Priority | 9th Tier Priority | 10th Tier Priority
What Priority Levels do you have and what do you call them? |  | Priority "E"
What types of Documents fall into this category? |  | Calculations, specifications, and other Engineering design documents
What is the definition of this category? |  | See above
What is the update frequency/time requirements for this category? |  | New docs, issue within 60 days of Return to Service. Existing docs, revised within 120 days of Return to Service of the 5th change (exceptions allowed with manager approval where update is tied to an outage, routine update frequency or may not result in appreciable value added)

## Dominion
Utility | Station(s) | Contact Name | Contact email | Contact Phone
Dominion Energy | North Anna 1&2 | Sophie Gutner | sophie.gutner@dominionenergy.com | 804-273-2467
Dominion Energy | Surry 1&2 | Sophie Gutner | sophie.gutner@dominionenergy.com | 804-273-2467
Dominion Energy | Millstone 2&3 | Sophie Gutner | sophie.gutner@dominionenergy.com | 804-273-2467
| Are the document updates typically performed |  | If Outside, are they Capital jobs only
| In House | Outside Engg Firm
Drawings | x
Calcs | x
Other | x
CLASS = Drawings
Station(s): | No Priority | Top Tier Priority | 2nd Tier Priority | 3rd Tier Priority | 4th Tier Priority | 5th Tier Priority | 6th Tier Priority | 7th Tier Priority | 8th Tier Priority | 9th Tier Priority | 10th Tier Priority
What Priority Levels do you have and what do you call them? | Non Priority | Priority | N/A
What types of Drawings fall into this category? | All others | P&IDs, 480/4160V one lines, some elementary drawings | N/A
What is the definition of this category? |  | See above | N/A
What is the update frequency/time requirements for this category? | 90 days | RTS | N/A
CLASS = Calculations
Station(s): | No Priority | Top Tier Priority | 2nd Tier Priority | 3rd Tier Priority | 4th Tier Priority | 5th Tier Priority | 6th Tier Priority | 7th Tier Priority | 8th Tier Priority | 9th Tier Priority | 10th Tier Priority
What Priority Levels do you have and what do you call them? | Non Priority | Priority | N/A
What types of Calculations fall into this category? | Generic cals like Station Electrical Load List | All other | N/A
What is the definition of this category? | Conservative changes can be made non-priority | All Design bases calcs | N/A
What is the update frequency/time requirements for this category? | 90 days | Preferred at DC issue, RTS | N/A
CLASS = | Procedures
Station(s): | No Priority | Top Tier Priority | 2nd Tier Priority | 3rd Tier Priority | 4th Tier Priority | 5th Tier Priority | 6th Tier Priority | 7th Tier Priority | 8th Tier Priority | 9th Tier Priority | 10th Tier Priority
What Priority Levels do you have and what do you call them? | Non Priority | Priority | N/A
What types of Documents fall into this category? | Admin Procedures, Maintenance procedures not needed for >90 days can be made non-priority | All technical procedures | N/A
What is the definition of this category? | See above | Maint, OPs, Surveillance, HP Procedures | N/A
What is the update frequency/time requirements for this category? | 90 days | RTS | N/A
OTHER | OPs/Technical Training can be identified as Priority Updates

## Xcel
Utility | Station(s) | Contact Name | Contact email | Contact Phone
Xcel Energy | Prairie Island 1 | Dan Ludwig | daniel.ludwig2@xenuclear.com | 612-330-2906
Xcel Energy | Prairie Island 2 | Dan Ludwig | daniel.ludwig2@xenuclear.com | 612-330-2906
Xcel Energy | Monticello | Dan Ludwig | daniel.ludwig2@xenuclear.com | 612-330-2906
| Are the document updates typically performed |  | If Outside, are they Capital jobs only
| In House | Outside Engg Firm
Drawings | X
Calcs |  | X | Yes
Other | X
CLASS = Drawings
Station(s): Prairie Island 1, 2, Monticello | No Priority | Top Tier Priority | 2nd Tier Priority | 3rd Tier Priority | 4th Tier Priority | 5th Tier Priority | 6th Tier Priority | 7th Tier Priority | 8th Tier Priority | 9th Tier Priority | 10th Tier Priority
What Priority Levels do you have and what do you call them? |  | Priority 0 | Priority 1 | Priority 2 | Priority 3
What types of Drawings fall into this category? |  | P&IDs | Logic diagrams, conduit diagram, elementrary diagrams, wiring diagrams, | General arragement, original construction, piping isometrics, hanger sketches | Very few
What is the definition of this category? |  | All Operations Service documents. This includes critical drawings, operating procedures, and anything else used to operate and control the plant under normal and emergency conditions. | Maintenance procedures and primary engineering drawings, drawings used for maintenance, vendor technical manuals, etc. (i.e., those used to support maintenance or ongoing engineering activities). | Other procedures including administrative procedures, other design drawings. | Documents that are historical in nature and/or contain useful reference information. These documents do not meet any of the other categories and are not required for safe and reliable plant operation.
What is the update frequency/time requirements for this category? |  | Immediately after turnover | 30 days after turnover | 90 days after turnover | as requested
CLASS = Calculations
Station(s): | No Priority | Top Tier Priority | 2nd Tier Priority | 3rd Tier Priority | 4th Tier Priority | 5th Tier Priority | 6th Tier Priority | 7th Tier Priority | 8th Tier Priority | 9th Tier Priority | 10th Tier Priority
What Priority Levels do you have and what do you call them? |  | Priority 0 | Priority 1 | Priority 2 | Priority 3
What types of Calculations fall into this category? |  | None (exception: calculation required to prove operability are required to be issued at turnover) | None | All calculations | None
What is the definition of this category? |  | All Operations Service documents. This includes critical drawings, operating procedures, and anything else used to operate and control the plant under normal and emergency conditions. | Maintenance procedures and primary engineering drawings, drawings used for maintenance, vendor technical manuals, etc. (i.e., those used to support maintenance or ongoing engineering activities). | Other procedures including administrative procedures, other design drawings. | Documents that are historical in nature and/or contain useful reference information. These documents do not meet any of the other categories and are not required for safe and reliable plant operation.
What is the update frequency/time requirements for this category? |  | Immediately after turnover | 30 days after turnover | 90 days after turnover | as requested
CLASS = Procedures, Vendor Technical Manuals, Design Basis Documents
Station(s): | No Priority | Top Tier Priority | 2nd Tier Priority | 3rd Tier Priority | 4th Tier Priority | 5th Tier Priority | 6th Tier Priority | 7th Tier Priority | 8th Tier Priority | 9th Tier Priority | 10th Tier Priority
What Priority Levels do you have and what do you call them? |  | Priority 0 | Priority 1 | Priority 2 | Priority 3
What types of Documents fall into this category? |  | Operating procedures (normal and emergency) | Maintenance procedures, vendor tech manuals, | Administrative procedures, Design Basis Documents | None
What is the definition of this category? |  | All Operations Service documents. This includes critical drawings, operating procedures, and anything else used to operate and control the plant under normal and emergency conditions. | Maintenance procedures and primary engineering drawings, drawings used for maintenance, vendor technical manuals, etc. (i.e., those used to support maintenance or ongoing engineering activities). | Other procedures including administrative procedures, other design drawings. | Documents that are historical in nature and/or contain useful reference information. These documents do not meet any of the other categories and are not required for safe and reliable plant operation.
What is the update frequency/time requirements for this category? |  | Immediately after turnover | 30 days after turnover | 90 days after turnover | as requested

## FPL St Lucie
Utility | Station(s) | Contact Name | Contact email | Contact Phone
| Are the document updates typically performed |  | If Outside, are they Capital jobs only
| In House | Outside Engg Firm
Drawings | x
Calcs | x
Other | x
CLASS = Drawings
Station(s): St Lucie Units 1 & 2 Procedure: EN-AA-204-1101 | No Priority | Top Tier Priority | 2nd Tier Priority | 3rd Tier Priority | 4th Tier Priority | 5th Tier Priority | 6th Tier Priority | 7th Tier Priority | 8th Tier Priority | 9th Tier Priority | 10th Tier Priority
What Priority Levels do you have and what do you call them? |  | Priority 0 | Priority 1 | Priority 2 | Priority 3 | Priority 4
What types of Drawings fall into this category? |  | P&IDs, Electrical One-lines, HVAC drawings | CWDs, POWER DISTR. & MOTOR DATA, SCHEMATIC DIAGRAMS | VENDOR MANUALS, SMALL & LARGE BORE PIPING ISOMETRIC, HANGER & RESTRAINT, SAFEGUARDS | none | none
What is the definition of this category? |  | See Above | See above | See above
What is the update frequency/time requirements for this category? |  | 24 hrs | 30days | 90days
CLASS = Calculations
Station(s): St Lucie Units 1 & 2 Procedure: EN-AA-100-1004 | No Priority | Top Tier Priority | 2nd Tier Priority | 3rd Tier Priority | 4th Tier Priority | 5th Tier Priority | 6th Tier Priority | 7th Tier Priority | 8th Tier Priority | 9th Tier Priority | 10th Tier Priority
What Priority Levels do you have and what do you call them? | x
What types of Calculations fall into this category? | All
What is the definition of this category? | Calculation that establishes, develops, and/or supports the design bases, licensing bases, or the final plant design configuration shall be prepared according to this procedure.
What is the update frequency/time requirements for this category? | As a general rule, up to five (5) minor changes associated with closed ECs may be pending against a calculation . The Design Manager should conduct a periodic review (recommended once per cycle) to identify minor changes exceeding this limit. Based on the nature and cumulative impact of the minor changes, the Design Manager will recommend incorporation of the changes into the next revision of the calculation. COGNOS report EC-01.31 ECs Against Docs may be used to identify calculations with 5 or more pending revisions.

## Susquehanna
Utility | Station(s) | Contact Name | Contact email | Contact Phone
Talen Energy | Susquehanna 1 & 2 | Lori Fuller | Lori.Fuller@talenenergy.com | 570-542-3858
| Are the document updates typically performed |  | If Outside, are they Capital jobs only
| In House | Outside Engg Firm
Drawings | X | X | If EC prepared by an outside engineering firm (EOC), then the drawing changes are dependent on the contract. They can be done in house OR by the EOC; usually done by EOC. If EC prepared in house, then drawing changes are done in house
Calcs | X | X | If EC prepared by an outside engineering firm (EOC), then the calc revisions are dependent on the contract. They can be done in house OR by the EOC; usually done by EOC. If EC prepared in house, then calc revs are done in house
Other | X | X | If EC prepared by an outside engineering firm (EOC), then the other changes are dependent on the contract. They can be done in house OR by the EOC; usually done by EOC. If EC prepared in house, then other changes are done in house
CLASS = Drawings
Station(s): Susquehanna | No Priority | Top Tier Priority | 2nd Tier Priority | 3rd Tier Priority | 4th Tier Priority | 5th Tier Priority | 6th Tier Priority | 7th Tier Priority | 8th Tier Priority | 9th Tier Priority | 10th Tier Priority
What Priority Levels do you have and what do you call them? |  | Class 1 & 2 Drawings | Class 3 Drawings | Class 4 Drawings | Class 5 Drawings | Vendor Drawings
What types of Drawings fall into this category? |  | P&IDs, Electrical Schematics, Circuit Breaker Diagrams | Examples of drawings in this class are HVAC Control Diagrams, Single Lines, Schematic Relay & Metering, and GE Elementary | Drawings as defined by the Maintenance and Engineering organizations
What is the definition of this category? |  | Class 1 & 2 Drawings | Class 3 Drawings | Class 4 Drawings | Class 5 Drawings | Vendor Drawings
What is the update frequency/time requirements for this category? |  | Change mechanism (IDCN) is required to be gernerated for affected drawing and issued with the EC. IDCN is posted when Return to Service (RTS) is processed. Posted IDCN to be in Control Room w/in 24 hours. Goal is to incorporate posted IDCNs prior to system return to service but not later than 10 days after posting of an IDCN | Change mechanism (IDCN) is required to be gernerated for affected drawing and issued with the EC. IDCN is posted when Return to Service (RTS) is processed. Goal is to incorporate posted change mechanisms (IDCNs & DCNs) within 60 days of the fifth posted change mechanism | Change mechanism (IDCN) is required to be gernerated for affected drawing and issued with the EC. IDCN is posted when Return to Service (RTS) is processed. Goal is to incorporate posted change mechanisms (IDCNs & DCNs) within 90 days of the 8th posted change mechanism | Change mechanism(IDCN) is required to be gernerated for affected drawing and issued with the EC. IDCN is posted when Return to Service (RTS) is processed. Posted change mechanisms (IDCNs & DCNs) are only incorporated upon request | New Options: Input the new vendor drawing as a direct revision during the design phase and relate to the component(s) using a pending change OR input the new vendor drawing as a change mechanism (IDCN) Exisiting: Changes are not required; however, if the information is no where else, then a change mechanism (IDCN) is usually generated to reflect the changes. This IDCN will only be incorporated if the vendor revises the drawing; usually IDCNs will remain posted against the vendor drawing.
CLASS = Calculations
Station(s): Susquehanna | No Priority | Top Tier Priority | 2nd Tier Priority | 3rd Tier Priority | 4th Tier Priority | 5th Tier Priority | 6th Tier Priority | 7th Tier Priority | 8th Tier Priority | 9th Tier Priority | 10th Tier Priority
What Priority Levels do you have and what do you call them?
What types of Calculations fall into this category? | All calculations, except FileCalcs
What is the definition of this category? | {Filecalc : A classification for those calculations that serve a one time purpose and are not required to be maintained current with the "as-engineered" or as-built condition of the plan}
What is the update frequency/time requirements for this category? | Depends on the calculation. Susquehanna calcs are as-engineered. If the calculation is needed to support the EC, such as a loading calc or piping analysis, then the calculation revision is completed prior to issuance of the EC. If the change is administrative in nature than it can be completed at any time; there is currently no time frame for completion.
CLASS = All FCI
Station(s): Susquehanna | No Priority | Top Tier Priority | 2nd Tier Priority | 3rd Tier Priority | 4th Tier Priority | 5th Tier Priority | 6th Tier Priority | 7th Tier Priority | 8th Tier Priority | 9th Tier Priority | 10th Tier Priority
What Priority Levels do you have and what do you call them?
What types of Documents fall into this category? | FCI Sources, including drawings & calcs covered by other tabs
What is the definition of this category? | FCI (Facility Configuration Information) = Drawings, NIMS component Database, Calculations, SQRT Binders (seismic qual), EQARs (environmenta qual), Licensing documents (FSAR, FPRR, Tech Specs, TRM), IOMs (Installation, Operation, & Maintenance Manuals - vendor), Specifications, DBDs (design basis documents)
What is the update frequency/time requirements for this category? | Susquehanna includes all changes to FCI in the EC Package when submitted for approval - Drawings (IDCN), NIMS component Database (pending change), Calculations (revision), SQRT Binders (SBCN), EQARs (Revision), Licensing documents (LDCN), IOMs (IMCN), Specifications (SCN), DBDs (DBDCN) If information is not available to complete an FCI change at the time of EC issuance, then we generate an Engineering Restraint to complete the FCI change. This action will restrain either PCWO Implementation OR a specific EC workflow step.

## AEP DC Cook
Utility | Station(s) | Contact Name | Contact email | Contact Phone
| Are the document updates typically performed |  | If Outside, are they Capital jobs only
| In House | Outside Engg Firm
Drawings
Calcs
Other
CLASS = Drawings
Station(s): DC Cook | No Priority | Top Tier Priority | 2nd Tier Priority | 3rd Tier Priority | 4th Tier Priority | 5th Tier Priority | 6th Tier Priority | 7th Tier Priority | 8th Tier Priority | 9th Tier Priority | 10th Tier Priority
What Priority Levels do you have and what do you call them? |  | Level 1 | Level 2 | Level 3 | Level 4
What types of Drawings fall into this category? |  | Operation (OP) Drawings, which consist of OP mechanical flow diagrams, OP electrical one-line drawings, OP electrical elementary drawings, and OP functional drawings. | Wiring Diagrams; Elevations/Details; Cable and Conduit Schedules; Motor Control Centers; Power Distribution; Switchyard; | Ground grids; Cable Tray Routing; Power Penetrations; Switchgear Assembly; Building Physical arrangment; Instrumentation Piping Plan; HELB Boundaries; | Cable Schematic; Site Drawings (grading, drainage, parking, etc.); Architectural Drawings;
What is the definition of this category? |  | Critical to safe plant operations and are available in the control room. | Important to station activities and plant maintenance, but are not normally maintained in the control room. | Important to the operating facility | May have historical and/or regulatory significance, but which have limited value to current plant activities
What is the update frequency/time requirements for this category? |  | These drawings are updated to accurately depict the station configuration before RTO. Within 30 days of receipt and approval of drawing change instructions from approved non-administrative type, EC processes that do not include an RTO. | These drawings are updated to reflect installed equipment and structures within 90 days after turnover. | May choose to update within 90 days or post a change. Update <90 days after 5th change posted or upon request. | Changes are posted. Typically not updated except upon request.
CLASS = Calculations
Station(s): DC Cook | No Priority | Top Tier Priority | 2nd Tier Priority | 3rd Tier Priority | 4th Tier Priority | 5th Tier Priority | 6th Tier Priority | 7th Tier Priority | 8th Tier Priority | 9th Tier Priority | 10th Tier Priority
What Priority Levels do you have and what do you call them? |  | Class 1 | Class 2 | Class 3
What types of Calculations fall into this category? |  | System Flows; Critical Parameters, Design Margin | Seismic Piping; Breakers | PRA; new calculations that support ODE/discrepancy evaluations
What is the definition of this category? |  | Significant functional calculations that establish parameters for plant operation and ensure compliance with the current design and/or licensing basis. Frequency and/or urgency of use make it prudent to maintain these calculations current. Design Margin – its type and size – is typically associated with these types of calculations. | Establish design requirements or compliance therewith. Used to evaluate changes to or deviations from the approved plant configuration. Design Margin is usually not discussed separately, but may provide a basis for acceptability of the results. | One time use or special calculations that analyze/support current design (or at least current at the time of the calculation), but are not required to be updated as a result of changes to the plant or other design information.
What is the update frequency/time requirements for this category? |  | Due within 90 days of Return to Service | Due within 180 days of Return to Service | Due within 540 days of Return to Service

## Coulmbia
Utility | Station(s) | Contact Name | Contact email | Contact Phone
Energy Northwest | Columbia Generating Station | Dave Weber | dgweber@energy-northwest.com | 509-377-4659
CLASS = Drawings
Station(s): Columbia Generating Station | No Priority | Top Tier Priority | 2nd Tier Priority | 3rd Tier Priority | 4th Tier Priority
What Priority Levels do you have and what do you call them? |  | Priority 0 (Top Tier) | Priority 1 | Priority 2 | Blank (no numeric value)
What types of Drawings fall into this category? |  | These documents and data typically include operating procedures, Top Tier Drawings (piping and instrument diagrams [CGS flow diagrams], electrical main line and one-line diagrams, load lists [CGS power panel schedules], elementary wiring diagrams, the fuse list and MEL). Selected non Top Tier documents (e.g. FSAR Figure drawings and set point lists) are also included. | These documents and data usually include AE non-Top Tier EWDs, electrical and instrument internal/external connection diagrams, and may also include vendor manuals. | These documents and data usually include CVI electrical and instrument internal/external connection diagrams, internal wiring diagrams, cable and raceway schedule, lighting and raceway drawings, selected vendor drawings that contain maintenance information, Q-list and EQ-list (equipment qualification list of components) and QC1 piping isometrics/hanger drawings, documents related to Post Fire Safe Shutdown criteria, piping isometrics, welding procedures, security hardware, equipment list, heat balance diagram, yard piping, and specifications. | Priority "Blank" documents and data typically include QC2 piping isometrics/hanger drawings, structural drawings for reinforced concrete and fabrication drawings.
What is the definition of this category? |  | Documents and data used to ensure safe and reliable plant operation that must accurately depict the plant configuration. Priority "0" documents and data should be updated to reflect configuration changes as part of the turnover process to place a modified system, structure, or component into service or operation. | Documents and data important to safe and effective plant operations and maintenance. Priority "1" documents and data may be used as construction documents to support the physical installation of configuration changes and reflect the new configuration before the change is implemented; or they may be updated within 30 days following implementation of a change. | Documents and data important to safe and effective plant maintenance. Priority "2" documents and data may be used as construction documents to support the physical installation of configuration changes and reflect the new configuration before the change is implemented; or they may be updated within 90 days following implementation of a change. | Documents and data not included in Priority "0", "1" or "2" that reflect the arrangement and construction of the plant and are retained for historical or regulatory purposes and have no update priority. Configuration Control is provided by posting pending changes against these documents and data.
What is the update frequency/time requirements for this category? |  | Update immediately, prior to return to service | Within 30 Days (15 for drafting 15 for Document Control to process). | Within 90 Days (45 for drafting 45 for Document Control to process). | They may be updated based on the amount of posted changes against them or on an as-requested basis (e.g. required for future design efforts).
CLASS = Calculations
Station(s): Columbia Generating Station | No Priority | Top Tier Priority | 2nd Tier Priority | 3rd Tier Priority | 4th Tier Priority
What Priority Levels do you have and what do you call them? |  | Priority 0 (Top Tier) | Priority 1 | Priority 2 | Blank (no numeric value)
What types of Calculations fall into this category? |  |  | Vendor Calculations AE Calculations In-House Calculations Civil Engineering Electrical/I&C Equipment Qualification FP Fire Protection Mechanical Nuclear Engineering Chemical Structural Stress HVAC Hydraulic JCI Johnson Controls Inc. Radiation Zone Dose Impel
What is the definition of this category? |  | See Drawings | See Drawings | See Drawings | See Drawings
What is the update frequency/time requirements for this category? |  | See Drawings | See Drawings | See Drawings | See Drawings
CLASS = Vendor Documents
Station(s): Columbia Generating Station | No Priority | Top Tier Priority | 2nd Tier Priority | 3rd Tier Priority | 4th Tier Priority
What Priority Levels do you have and what do you call them? |  | Priority 0 (Top Tier) | Priority 1 | Priority 2 | Blank (no numeric value)
What types of Documents fall into this category? |  |  | VENDOR DESIGN CRITERIA, OPERATION MAINTENANCE MANUALS, VENDOR SPECIFICATIONS PROCUREMENT SPECIFICATIONS, BACKUP AND DISASTER RECOVERY MANUAL, REQUIREMENTS TRACEABILITY MATRIX, SOFTWARE DESIGN DESCRIPTION, SOFTWARE REQUIREMENT SPECIFICATION, SOFTWARE VERFICIATION AND VALIDATION PLAN, USER TRAINING
What is the definition of this category? |  | See Drawings | See Drawings | See Drawings | See Drawings
What is the update frequency/time requirements for this category? |  | See Drawings | See Drawings | See Drawings | See Drawings
CLASS = Critical Software
Station(s): Columbia Generating Station | No Priority | Top Tier Priority | 2nd Tier Priority | 3rd Tier Priority | 4th Tier Priority
What Priority Levels do you have and what do you call them? |  | See Drawings | See Drawings | See Drawings | See Drawings
What types of Documents fall into this category? |  | Software and firmware are provided equipment tags and treat like MEL |  | BACKUP AND DISASTER RECOVERY MANUAL, REQUIREMENTS TRACEABILITY MATRIX, SOFTWARE DESIGN DESCRIPTION, SOFTWARE REQUIREMENT SPECIFICATION, SOFTWARE VERFICIATION AND VALIDATION PLAN, USER TRAINING
What is the definition of this category? |  | See Drawings | See Drawings | See Drawings | See Drawings
What is the update frequency/time requirements for this category? |  | See Drawings | See Drawings | See Drawings | See Drawings
CLASS = Engineering Design Documents
Station(s): Columbia Generating Station | No Priority | Top Tier Priority | 2nd Tier Priority | 3rd Tier Priority | 4th Tier Priority
What Priority Levels do you have and what do you call them? |  | See Drawings | See Drawings | See Drawings | See Drawings
What types of Documents fall into this category? |  | POLICIES, PROCEDURES AND INSTRUCTIONS, EMERGENCY PLAN, FLEX LICENSE BASIS DOCUMENTS, PLANT FSAR, LICENSE BASIS DOCS, LICENSEE CONTROLLED SPECS/COLR, PRIMARY CONTAINMENT LRT PROG, OFFSITE DOSE CALC MANUAL, OPERATIONAL QA PROGRAM DESCRIPTION, PHYSICAL SECURITY PLAN, ISFSI LBD DOCUMENTS TECH SPECS/BASIS/OPERATING LIC |  | AOV MASTER DATA SHEETS, DIGITAL MASTER DATA SHEETS, CLASSIFICATION EVALUATIONS, FP ENGINEERING EVALUATIONS, INSTRUMENT MASTER DATA SHEETS, MOV MASTER DATA SHEET, EQUIPMENT QUALIFICATIONS, RELIEF VALVE SETPOINT DATA SHEETS, DESIGN SPECIFICATIONS, TECHNICAL MEMORANDUMS
What is the definition of this category? |  | See Drawings | See Drawings | See Drawings | See Drawings
What is the update frequency/time requirements for this category? |  | See Drawings | See Drawings | See Drawings | See Drawings

## Watts Bar
Utility | Station(s) | Contact Name | Contact email | Contact Phone
Watts Bar Nuclear | Watts Bar 1 & 2 | Johnnie Adams (Drawings only) | jkadams@tva.gov | 423-365-1684
Watts Bar Nuclear | Watts Bar 1 & 2 | Chris Boudreaux (Calcs only) | caboudreaux@tva.gov | 423-452-4390
| Are the document updates typically performed |  | If Outside, are they Capital jobs only
| In House | Outside Engg Firm
Drawings | Yes | No except BM's or Valve Data Sheets
Calcs | Yes, depending on scope | Yes, depending on scope | No
Other
CLASS = Drawings
Station(s): | No Priority | Top Tier Priority | 2nd Tier Priority | 3rd Tier Priority | 4th Tier Priority | 5th Tier Priority | 6th Tier Priority | 7th Tier Priority | 8th Tier Priority | 9th Tier Priority | 10th Tier Priority
What Priority Levels do you have and what do you call them? |  | Category 1 | Category 2/3 | Category 4
What types of Drawings fall into this category? |  | Logic Diagrams, Control Diagrams, Connection Diagrams, Flow Diagrams, Elect Single Lines, Schematics, Annuncator | Wiring Diagrams, Schematics, Control Block Diagrams, Piping, Concrete Outlines | Pipe Supports, Bill of Materials, Valve Data Sheets, Vendor Drawings, Conduit and Grounding
What is the definition of this category? |  | Primary and critical drawings. Drawings that depict system features which are used by the plant Technical Support Center and the Central Emergency Control Center. Drawings that are necessary to start up, operate and shut down the plant. | Drawings not classified as Category 1 are considered as secondary. Secondary drawings which depict safety-related or quality-related systems, structures, components, or activities that they are required to support the design, operation and maintenance of the plant. | All other drawings not category 1, 2 or 3. Infrequently used drawings which are allowed to have a backlog of drawing revision changes without risk to the effectiveness of configuration control.
What is the update frequency/time requirements for this category? |  | 15 Days from WCS (Work Completion Statement) date or before RTO | 180 days from the Work Completion Statement Date | None or on ocassion as specified by the Engineering Director
CLASS = Calculations
Station(s): WBN 1,2 | No Priority | Top Tier Priority | 2nd Tier Priority | 3rd Tier Priority | 4th Tier Priority | 5th Tier Priority | 6th Tier Priority | 7th Tier Priority | 8th Tier Priority | 9th Tier Priority | 10th Tier Priority
What Priority Levels do you have and what do you call them? |  | Essential | Desirable | File-Only
What types of Calculations fall into this category? |  | Safety Related calculations, Offsite dose, System operating mode (Pressure and Temperature), Appendix R / NFPA-805, Pipe break and flooding, Safety system setpoint and accuracy, Equipment environmental qualification | Calculations which consider equipment or component failures which exceed the single failure criteria as defined by 10CFR50, Appendix A. Also, calculations supporting operational or design considerations of non-quality related equipment or structures that are not required to support the plant design basis or Technical Specifications. | Unimplemented design studies, All canceled plant analysis, All analysis associated with features or systems that have been removed, Administrative studies, Checking and verification calculations for issued calculations of another category, Engineering studies not previously classified that are provided for information
What is the definition of this category? |  | Calculations which address plant systems or features and: A. Whose failure could result in: 1. A loss of Reactor Cooling System (RCS) integrity, or 2. The loss of ability to place the plant in the appropriate shutdown mode, or 3. A release of radioactivity off site in excess of a significant fraction of the 10CFR100 guidelines B. Provide the basis for Technical Specifications. C. Provide the basis for safety-related operator action or procedure variance. D. Demonstrate compliance to regulatory requirements for design basis events in documented submittals. E. Provide basis for safety-related systems or features. F. Demonstrate compliance with Regulatory Requirements. | Calculations which deal with events beyond design basis and calculations which are not required for Regulatory Compliance. Also, calculations supporting operational or design considerations of non-quality related equipment or structures that are not required to support the plant design basis or Technical Specifications. | For information only, Calculations maintained as file records for reference only, such as feasibility studies. Also calculations that are no longer required due to engineering changes
What is the update frequency/time requirements for this category? |  | No specified update frequency, updated as required in support of Design Change or Corrective Action Program No change paper is posted against the calculation so updates are immediate since calculation is either revised or a "Rev Log Only" change to document critical thinking and that there were no impacts. | No specified update frequency, updated as required in support of Design Change or Corrective Action Program No change paper is posted against the calculation so updates are immediate since calculation is either revised or a "Rev Log Only" change to document critical thinking and that there were no impacts. | No specified update frequency, updated as required in support of Design Change or Corrective Action Program No change paper is posted against the calculation so updates are immediate since calculation is either revised or a "Rev Log Only" change to document critical thinking and that there were no impacts.
CLASS =
Station(s): | No Priority | Top Tier Priority | 2nd Tier Priority | 3rd Tier Priority | 4th Tier Priority | 5th Tier Priority | 6th Tier Priority | 7th Tier Priority | 8th Tier Priority | 9th Tier Priority | 10th Tier Priority
What Priority Levels do you have and what do you call them?
What types of Documents fall into this category?
What is the definition of this category?
What is the update frequency/time requirements for this category?